## Data Info
Data Type | # of Registers | Byte 0 | Byte 1 | Byte 2 | Byte 3 | Description
Boolean | 1 | -- | LSB |  |  | Zero = OFF, non-zero = ON
Byte/Char | 1 | -- | LSB |  |  | Entity contained in LSB of register, Byte 0 ignored.
Int16/uint16 | 1 | MSB | LSB |  |  | Entity contained in MSB/LSB of register.
Int32/uint32 | 2 | MSB | B-1 | B-2 | LSB | Requires 2 consecutive registers, MSB transferred first
float | 2 | Sign+ Exp | Mantisa MSB | B-1 | Mantisa LSB | IEEE formatted value contained in 2 consecutive register

## System Registers
Index | Mnemonic | Type | Access | Default | Description
0x0000 | Reserved | R | --- | ---
0x0001 | Device Description | R | --- | --- | Device description
0x0002 | FW Version Major | R | --- | --- | First two octets of Firmware Version
0x0003 | FW Version Minor | R | --- | --- | Last two octets of Firmware Version
0x0004 | Reserved | R | --- | ---
0x0005 | Max Zones | R | 2024-12-06 | 2024-12-06 | Max zones supported by device
0x0006 | Temperature Scale | RW | DEGREE_C | DEGREE_C | Select Fahrenheit or Celsius degree
0x0007 | Sensor Type | RW | TC | TC | Enumerated sensor type
0x0008 | Sensor Subtype | RW | TYPE_K | TYPE_K | Enumerated sensor sub-type
0x0009 | Password | RW | 1011 | 1011 | Password
0x000a | Modbus Address | RW | 1 | 1 | Device address on the bus
0x000b | Scan Time Second | RW | 3 | 3 | Display time per zone in seconds
0x000c | Active Zone | RW | 0xFFF | 0xFFF | Bitmap of currently active zone
0x000d | Reserved | R | --- | ---
0x0013 | Factory Default | RW | --- | --- | Reset device to factory default
0x0015 | System State | RW | SYSTEM_IDLE | SYSTEM_IDLE | Enumerated system state
0x0016 | Startup State | RW | SYSTEM_RUN | SYSTEM_RUN | Enumerated system state
0x0018 | System Alarm Type | RW | HI_LO_ALARM | HI_LO_ALARM | Enumerated alarm type
0x0019 | System Alarm Latch | RW | DISABLE | DISABLE | Enumerated setting toggle
0x001a | Password Enable | RW | DISABLE | DISABLE | Enumerated toggle setting
0x001b | Decimal Point | RW | 0 | 0 | Decimal points displayed (mA/mV Only)

## Temperature Registers
Index | Mnemonic | Type | Access | Default | Description
0x0100 | Temperature Zone 1 | F | R | --- | Zone 1 Process Value
0x0102 | Temperature Zone 2 | F | R | --- | Zone 2 Process Value
0x0104 | Temperature Zone 3 | F | R | --- | Zone 3 Process Value
0x0106 | Temperature Zone 4 | F | R | --- | Zone 4 Process Value
0x0108 | Temperature Zone 5 | F | R | --- | Zone 5 Process Value
0x010a | Temperature Zone 6 | F | R | --- | Zone 6 Process Value
0x010c | Temperature Zone 7 | F | R | --- | Zone 7 Process Value
0x010e | Temperature Zone 8 | F | R | --- | Zone 8 Process Value
0x0110 | Temperature Zone 9 | F | R | --- | Zone 9 Process Value
0x0112 | Temperature Zone 10 | F | R | --- | Zone 10 Process Value
0x0114 | Temperature Zone 11 | F | R | --- | Zone 11 Process Value
0x0116 | Temperature Zone 12 | F | R | --- | Zone 12 Process Value

## Sensor Status Registers
Index | Mnemonic | Type | Access | Default | Description
0x0180 | Sensor Status Zone 1 | R | R | --- | Zone 1 Sensor status
0x0181 | Sensor Status Zone 2 | R | R | --- | Zone 2 Sensor status
0x0182 | Sensor Status Zone 3 | R | R | --- | Zone 3 Sensor status
0x0183 | Sensor Status Zone 4 | R | R | --- | Zone 4 Sensor status
0x0184 | Sensor Status Zone 5 | R | R | --- | Zone 5 Sensor status
0x0185 | Sensor Status Zone 6 | R | R | --- | Zone 6 Sensor status
0x0186 | Sensor Status Zone 7 | R | R | --- | Zone 7 Sensor status
0x0187 | Sensor Status Zone 8 | R | R | --- | Zone 8 Sensor status
0x0188 | Sensor Status Zone 9 | R | R | --- | Zone 9 Sensor status
0x0189 | Sensor Status Zone 10 | R | R | --- | Zone 10 Sensor status
0x018a | Sensor Status Zone 11 | R | R | --- | Zone 11 Sensor status
0x018b | Sensor Status Zone 12 | R | R | --- | Zone 12 Sensor status
0x018c | Sensor Status Bitmap | R | R | --- | Sensor status bitmap for all zones
0x018d | Alarm Status Bitmap | R | R | --- | Alarm status bitmap for all zones

## Zone Registers
Index | Mnemonic | Type | Access | Default | Description
Base + 0x00 | Setpoint High | F | RW | 9000 | Setpoint High for alarm
Base + 0x02 | Setpoint Low | F | RW | -900 | Setpoint Low for alarm
Base + 0x04 | Alarm 1 Mode | R | RW | HI_LO_ALARM | Enumerated alarm mode
Base + 0x05 | Alarm 1 Latch | R | RW | ENABLE | Enumerated setting toggle
Base + 0x06 | Alarm 1 Status | R | RW | ALARM_NONE | Enumerated alarm status
Base + 0x07 | Alarm 2 Mode | R | RW | ALARM_OFF | Enumerated alarm mode
Base + 0x08 | Alarm 2 Latch | R | RW | ENABLE | Enumerated setting toggle
Base + 0x09 | Alarm 2 Status | R | RW | ALARM_NONE | Enumerated alarm status
Base + 0x0a | Current Scale High | F | RW | 20 | High scale reading for current input
Base + 0x0c | Current Scale Low | F | RW | 4 | Low scale reading for current input
Base + 0x0e | Voltage Scale High | F | RW | 1000 | High scale reading for voltage input
Base + 0x10 | Voltage Scale Low | F | RW | 0 | Low scale reading for voltage input

## User Calibrations
Index | Mnemonic | Type | Access | Default | Description
0x1d7c | Zone 1 RTD offset | F | RW | 0 | Offset Ohm for Zone 1
0x1d7e | Zone 2 RTD offset | F | RW | 0 | Offset Ohm for Zone 2
0x1d80 | Zone 3 RTD offset | F | RW | 0 | Offset Ohm for Zone 3
0x1d82 | Zone 4 RTD offset | F | RW | 0 | Offset Ohm for Zone 4
0x1d84 | Zone 5 RTD offset | F | RW | 0 | Offset Ohm for Zone 5
0x1d86 | Zone 6 RTD offset | F | RW | 0 | Offset Ohm for Zone 6
0x1d88 | Zone 7 RTD offset | F | RW | 0 | Offset Ohm for Zone 7
0x1d8a | Zone 8 RTD offset | F | RW | 0 | Offset Ohm for Zone 8
0x1d8c | Zone 9 RTD offset | F | RW | 0 | Offset Ohm for Zone 9
0x1d8e | Zone 10 RTD offset | F | RW | 0 | Offset Ohm for Zone 10
0x1d90 | Zone 11 RTD offset | F | RW | 0 | Offset Ohm for Zone 11
0x1d92 | Zone 12 RTD offset | F | RW | 0 | Offset Ohm for Zone 12

## PID Registers
Index | Mnemonic | Type | Access | Default | Description
Base + 0x00 | Start Profile | R | DISABLE | DISABLE | Start profile
Base + 0x01 | Control Action | RW | ACTION_REVERSE | ACTION_REVERSE | Control action
Base + 0x02 | Control Method | RW | ON_OFF_CONTROL | ON_OFF_CONTROL | Control method
Base + 0x03 | Number of Segments | RW | 1 | 1 | Number of segments
Base + 0x04 | Current Segment Index | R | 0 | 0 | Current segment index
Base + 0x05 | Current Segment State | R | SEGMENT_IDLE | SEGMENT_IDLE | Current segment state
Base + 0x06 | Deadband | F | 0 | 0 | Hysteresis value in process units
Base + 0x0a | Control Setpoint | F | 0 | 0 | Dynamic control setpoint in Run mode or Manual output value in Idle mode
Base + 0x0c | Proportional Gain | F | 1 | 1 | PID control proportional gain
Base + 0x0e | Integral Gain | F | 0 | 0 | PID control integral gain
Base + 0x10 | Derivative Gain | F | 0 | 0 | PID control derivative gain
Base + 0x12 | Control Output | F | 0 | 0 | Output power [0..100%]
Base + 0x14 | Cycle Time | F | 5 | 5 | Cycle time (shared by all zones)
Base + 0x16 | Autotune Control | R | DISABLE | DISABLE | Autotune control
Base + 0x17 | Loop Status | R | STATUS_STOPPED | STATUS_STOPPED | Loop status
Base + 0x18 | Autotune Setpoint | F | 0 | 0 | Setpoint for which autotune is performed at in process units
Base + 0x1a | Control Mode | R | STANDARD_CONTROL | STANDARD_CONTROL | Standard control or Ramp/Soak control mode
Base + 0x1b | Ramp/Soak Remaining | F | 0 | 0 | Remaining temperature toward setpoint if the segment is ramping. Or remaining soaking.

## Profile Registers
Index | Mnemonic | Type | Access | Default | Description
0x0200 | Profile Start Time | F | RW | 0 | Profile start time in seconds
0x0202 | Profile End Time | F | RW | 0 | Profile end time in seconds
0x0204 | Segment 1 Start Time | F | RW | 0 | Segment 1 start time in seconds
0x0206 | Segment 1 End Time | F | RW | 0 | Segment 1 end time in seconds
0x0208 | Segment 2 Start Time | F | RW | 0 | Segment 2 start time in seconds
0x020a | Segment 2 End Time | F | RW | 0 | Segment 2 end time in seconds
0x020c | Segment 3 Start Time | F | RW | 0 | Segment 3 start time in seconds
0x020e | Segment 3 End Time | F | RW | 0 | Segment 3 end time in seconds
0x0210 | Segment 4 Start Time | F | RW | 0 | Segment 4 start time in seconds
0x0212 | Segment 4 End Time | F | RW | 0 | Segment 4 end time in seconds
0x0214 | Segment 5 Start Time | F | RW | 0 | Segment 5 start time in seconds
0x0216 | Segment 5 End Time | F | RW | 0 | Segment 5 end time in seconds
0x0218 | Segment 6 Start Time | F | RW | 0 | Segment 6 start time in seconds
0x021a | Segment 6 End Time | F | RW | 0 | Segment 6 end time in seconds
0x021c | Segment 7 Start Time | F | RW | 0 | Segment 7 start time in seconds
0x021e | Segment 7 End Time | F | RW | 0 | Segment 7 end time in seconds